## Feuil1
General parameters |  | Rocket parameters |  | Stage 1 characteristics |  |  | Stage 2 characteristics |  |  |  | General rocket parameters |  |  | Reentry parameters
Rearth (km) | 6371 | Δvtot (km/s) | 10.3837 |  | Δv1(km/s) | 4.1357 |  | Δv2(km/s) | 6.248 |  | Δvtot (km/s) | 10.3837 |  | Δvseparation | 4.1357
Mission Altitude (Km) | 600 | Number of stage | 2 | Specific impulsec (s) | ISP1 | 297.5 | Specific impulsec (s) | ISP2 | 348 |  | Number of stage | 2 |  | mass after separation (kg) | 10599.3361
μearth | 398000 | Total mass | 76331.9509 | Payload mass (kg) | m* | 1000 | Payload mass (kg) | m* | 1000 |  | Total mass (kg) | 76331.9509 |  | Reentry time | 0
g0 (m/s^2) | 9.81 | Dry mass | 4441.924 | Structure mass (kg) | ms1 | 4174.0545 | Structure mass (kg) | ms2 | 267.8695 |  | Dry mass (kg) | 4441.924 |  | Δvgrav (km/s) | 0
Mission Payload (kg) | 1000 | Propellant mass | 70890.0269 | Propellant mass (kg) | mp1 | 64252.8164 | Propellant mass (kg) | mp2 | 6637.2105 |  | Propellant mass (kg) | 70890.0269 |  | Δvdrag | 0.4
Lox density (kg/m3) | 1140 | %ΔV1 | 0.39829 | Initial mass (kg) | m01 | 76331.9509 | Initial mass (kg) | m02 | 7905.08 |  | LOX mass (kg) | 49573.3958 |  | Δvmax rocket | 2719.7371
Rp-1 density | 820 | %ΔV2 | 0.60171 | Mass ratio | μ1 | 0.24242 | Mass ratio | μ2 | 0.16039 |  | RP1 mass (kg) | 21316.6311 |  | a | 5.0211
mass % Lox | 69.93 | b : Percent of fuel necessary to get 1st stage back | 0.1 | Payload ratio | π1 | 0.10356 | Payload ratio | π2 | 0.1265 |  | Propellant height (h) | 14.1546 |  | t | 537.7357
%height propeller | 0.685 | LOX mass (kg) | 49573.3958 | Structure ratio | ξ1 | 0.061 | Structure ratio | ξ2 | 0.038793 |  | Fairing height (m) | 4
Thrust/mass ratio Falcon 9 Ft | 1.3831 | RP1 mass (kg) | 21316.6311 | Propellant ratio |  | 0.92871 | Propellant ratio |  | 0.83961 |  | Total height (propellant height + fairing + 2 engines) (m) | 22.1546
Merlin Engine Thrust (Sea lvl) (Kn) | 845 | LOX Volume (m3) | 43.4854 | Total Thrust (N) |  | 1038411.302 | Total Thrust (N) |  | 53219.8434 |  | Global propellant fraction (%) | 92.8707
Rocket diameter | 2.5 | Rp1 Volume (m3) | 25.9959 | Mass flow (kg/s) |  | 355.8061 | Mass flow (kg/s) |  | 15.5893
Gravity loss | 2.78 | Propellant height | 14.1546 | Burning time (s) |  | 162.5254 | Burning time (s) |  | 425.7555
Drag loss | 0.042 | Fairing (nose) height (m) | 4 | Thrust to mass ratio |  | 1.3867 | Thrust to mass ratio |  | 0.68628
Earth rotational speed | 0.46317 | Total height (propellant height + fairing + 2 engines) | 22.1546
Earth angular velocity [rad/s] | 7.27e-05 | [9 empty] | empty | 27.2 | 4.5
Orbit velocity | 7.5617 |  |  |  | Δv1(km/s) | 3674.6843 |  | Δv2(km/s) | 5551.4719 | 9226.1562 | prop | 418.7 | 111.5
Earth mass | 5.9723e+24 |  |  |  |  | 0.39829 |  |  | 0.60171 |  | tot | 445.9 | 116
Gravitational constant | 0