## Feuil1
General parameters |  | Rocket parameters |  | Stage 1 characteristics |  |  |  | Stage 2 characteristics |  |  | Stage 3 characteristics |  |  |  | General rocket parameters
Rearth (km) | 6371 | Δvtot (km/s) | 10.4587 |  | Δv1(km/s) | 3.0329 |  |  | Δv2(km/s) | 3.7499 |  | Δv(km/s) | 3.6758 |  | Δvtot (km/s) | 10.4587
Mission Altitude (Km) | 600 | Number of stage | 3 | Specific impulsec (s) | ISP1 | 300.5 |  | Specific impulsec (s) | ISP2 | 327 | Specific impulsec (s) | ISP3 | 327 |  | Number of stage | 3
μearth | 398000 | Total mass | 45134.9948 | Payload mass (kg) | m* | 1000 |  | Payload mass (kg) | m* | 1000 | Payload mass (kg) | m* | 1000 |  | Total mass (kg) | 45134.9948
g0 (m/s^2) | 9.81 | Dry mass | 2636.4099 | Structure mass (kg) | ms1 | 1972.1552 |  | Structure mass (kg) | ms2 | 664.2547 | Structure mass (kg) | ms3 | 187.5313 |  | Dry mass (kg) | 2636.4099
Mission Payload (kg) | 1000 | Propellant mass | 41311.0535 | Propellant mass (kg) | mp1 | 29002.9268 |  | Propellant mass (kg) | mp2 | 9760.6404 | Propellant mass (kg) | mp3 | 2547.4863 |  | Propellant mass (kg) | 41311.0535
Lox density (kg/m3) | 1140 | %ΔV1 | 0.28999 | Initial mass (kg) | m01 | 45134.9948 |  | Initial mass (kg) | m02 | 14159.9127 | Initial mass (kg) | m03 | 3735.0177 |  | LOX mass (kg) | 28888.8197
Rp-1 density | 820 | %ΔV2 | 0.35855 | Mass ratio | μ1 | 0.35742 |  | Mass ratio | μ2 | 0.31068 | Mass ratio | μ3 | 0.31795 |  | RP1 mass (kg) | 12422.2338
mass % Lox | 69.93 | %ΔV3 | 0.35146 | Payload ratio | π1 | 0.31372 |  | Payload ratio | π2 | 0.070622 | Payload ratio | π3 | 0.26774 |  | Propellant height (h) | 8.2486
%height propeller | 0.685 | LOX mass (kg) | 28888.8197 | Structure ratio | ξ1 | 0.063669 |  | Structure ratio | ξ2 | 0.063718 | Structure ratio | ξ3 | 0.068567 |  | Fairing height (m) | 4
Thrust/mass ratio Falcon 9 Ft | 1.3831 | RP1 mass (kg) | 12422.2338 | Propellant ratio |  | 0.85884 |  | Propellant ratio |  | 0.68932 | Propellant ratio |  | 0.68205 |  | Total height (propellant height + fairing + 3 engines) (m) | 18.2486
Merlin Engine Thrust (Sea lvl) (Kn) | 845 | LOX Volume (m3) | 25.3411 | Total Thrust (N) |  | 684393.9871 |  | Total Thrust (N) |  | 142652.7997 | Total Thrust (N) |  | 32861.391 |  | Global propellant fraction (%) | 91.5278
Rocket diameter | 2.5 | Rp1 Volume (m3) | 15.1491 | Mass flow (kg/s) |  | 232.1628 |  | Mass flow (kg/s) |  | 44.4696 | Mass flow (kg/s) |  | 10.244
Gravity loss | 2.82 | Propellant height | 8.2486 | Burning time (s) |  | 124.9249 |  | Burning time (s) |  | 219.49 | Burning time (s) |  | 248.681
Drag loss | 0.077 | Fairing (nose) height (m) | 4 | Thrust to mass ratio |  | 1.5457 |  | Thrust to mass ratio |  | 1.027 | Thrust to mass ratio |  | 0.89686
Earth rotational speed | 0.46317 | Total height (propellant height + fairing + 3 engines) | 18.2486
Earth angular velocity [rad/s] | 7.27e-05 |  |  | Δv |  | 2763.1491 |  |  |  | 3416.3437 |  |  | 3348.8341 | 9528.3269
Orbit velocity | 7.5617 |  |  |  |  | 0.28999 |  |  |  | 0.35855 |  |  | 0.35146
Earth mass | 5.9723e+24
Gravitational constant | 0 |  |  |  | 450.01 t | 167.513 t | 50.262 t
Falcon 9 | https://www.spacelaunchreport.com/falcon9ft.html?fbclid=IwAR1eHCc3clJF2eB-mmd-Nx2fMHDTpcBtrkirHD6ye07AgBp6CzX2WfID2uM
Proton | https://www.spacelaunchreport.com/proton.html?fbclid=IwAR0vmC2ACP9RIG0SehgPFbziCfplgAvHLcEWnNAAwjepRagj5EFJG-Dag4o